## Instruction_syntax
bit	15	14	13	12	11	10	9	8	7	6	5	4	3	2	1	0

R-type	opcode [5]					Rs/Rd [4]				Ro [4]				var [3]

I-type	opcode[5]					Rd [4]			Immediate [8]

## Instruction_listing
	Instruction name	Instruction class	opcode (dec)	opcode(hex)	Syntax	Desciption	Notes
Logical	AND	R-type	01	1	Rd = Rs AND Ro	Logical AND
	OR	R-type	02	2	Rd = Rs OR Ro	Logical OR
	XOR	R-type	03	3	Rd = Rs XOR Ro	Logical XOR
	NAND	R-type	04	4	Rd = Rs NAND Ro	Logical XOR
	SHIFT left	R-type	05	5	Rd = Rs << Ro	left shift
	ROTATE left	R-type	07	7	Rd = Rs ROTL Ro	left rotate (wraparound)
	SHIFT right	R-type	06	6	Rd = Rs >> Ro	right shift
	ROTATE right	R-type	08	8	Rd = Rs ROTR	right rotate (wraparound)

Math	ADD with carry	R-type	09	9	Rd = Rs + Ro + C	Adds two numbers with carry-in
	SUBTRACT with carry	R-type	10	A	Rd = Rs - Ro - NOT(C)	subtracts two numbers with borrow

Jump	Jump direct	R-type	19	13		Directs PC to address in register
	Jump offset register	R-type	20	14		Directs PC to itself + register
	Jump offset immediate	I-type	21	15		Directs PC to itself + immediate
	Jump and link	R-type	22	16		Directs PC to address in register and loads last PC onto stack	See section of subroutine calls and consequence on PC

Branch	Branch on Carry	R-type	16	10		If carry flag == 1, branch to address in register
	Branch on negative	R-type	17	11		If negative flag == 1, branch to address in register
	Branch on carry and link	R-type	24	18		If carry flag == 1, branch to address in register and load last PC onto stack	See section of subroutine calls and consequence on PC
	Branch on negative and link	R-type	25	19		If negative flag == 1, branch to address in register and load last PC onto stack	See section of subroutine calls and consequence on PC
	Branch on overflow	R-type	19	13
	Branch on overflow and link	R-type	27	1B
	Branch on zero	R-type	18	12		If zero flag == 1, branch to address in register
	branch on zero and link	R-type	26	1A		If carry flag == 1, branch to address in register and load last PC onto stack	See section of subroutine calls and consequence on PC

Memory	Load Byte	R-type	29	1D		Loads byte from memory address in register to register	See section on memory addressing
	Load Immediate	I-type	30	1E		Load immediate value to register
	Store Byte	R-type	31	1F		Stores value in operator register to memory address in source register	See section on memory addressing
	Move	R-type	00	0		Moves value between two registers

Status	Set Status register	I-type	11	B		Sets bits in status register	See section on status register operation

Stack	Pop stack	R-type	12	C		Decrements SP	See sections on stack operation
	Push stack	R-type	13	D		Increments SP and and stores value in register into stack
	Push stack immediate	I-type	14	E		Increments SP and and stores immediate value into stack

Misc	No-Op (NOP)	R-type	00	0		Performs no operation	Encoded as a data move with source as destination -> no net effect

## Registers
Register	ID	Width (bits)	notes
GP0	0	8	Normal general-purpose architectural register		Note
GP1	1	8			A note on accessing registers: if attempting to access registers other than GP registers, you will need to supply an additionnal register sub-ID in the "var" field, AND the Ro register (register operand) field should point to register 15/AUX (0b1111). Accessing these registers MAY result in a stall for a few cycles depending on width.
GP2	2	8
GP3	3	8
GP4	4	8
GP5	5	8
GP6	6	8
GP7	7	8
GP8	8	8
GP9	9	8
GP10	10	8
GP11	11	8
GP12	12	8
GP13	13	8
GP14	14	8
AUX	15	N/A	INVALID as a GP register; acts as an hub for auxiliairy (PC, SP, STAT) registers

Stack Pointer (low)	var = 0, Ro = 15	8+8	Contains address of top of stack (full)
Stack Pointer (high)	var = 1, Ro = 15		Contains address of top of stack (full)

Status Register	var = 2, Ro = 15	8	Contains status bits (Carry, Negative, Overflow, Zero, IRQ)

Program Counter (low)	var = 3, Ro = 15	8+8	Contains address of next instruction to execute
Program Counter (high)	var = 4, Ro = 15

Interrupt ID	var = 7, Ro = 15	8	Contains ID of Interrupt request

## stack_operations
		...				...				...				...

		N+4				N+4				N+4				N+4
		N+3				N+3				N+3				N+3
		N+2				N+2				N+2				N+2
		N+1				N+1		SP + 1		N+1		SP'		N+1
SP		N		SP		N				N				N
		N-1				N-1				N-1				N-1
		N-2				N-2				N-2				N-2
		N-3				N-3				N-3				N-3
		N-4				N-4				N-4				N-4
		...				...				...				...

Stack before PUSH				Stack during Push: storing data at SP				Stack during PUSH: incrementing SP				Final stack after PUSH

		...				...				...

		N+4				N+4				N+4
		N+3				N+3				N+3
		N+2				N+2				N+2
		N+1				N+1				N+1
SP		N				N				N
		N-1		SP - 1		N-1		SP'		N-1
		N-2				N-2				N-2
		N-3				N-3				N-3
		N-4				N-4				N-4
		...				...				...

Stack before POP				Stack during POP: decrementing SP				Stack after POP

## ALU_command_codes
Operation	Code (binary)	Operation	Code (binary)
Rotate left	b0000	AND	B1000
Shift left	b0001	OR	B1001
Rotate Right	b0010	XOR	B1010
Shift Right	b0011	NAND	B1011
Add with C	b1100
Subtract with C	b1101