## Instruction_syntax
bit	15	14	13	12	11	10	9	8	7	6	5	4	3	2	1	0

R-type	opcode [5]					Rd [3]			Rs[3]			Ro [3]			var[2]

I-type	opcode[5]					Rd [3]			Immediate [8]

## Instruction_control
Instruction | Control signal	OP1	OP2	CarryIn	nBit	ALU_COMM	NOTES	PC_OFFS	!STALL	JMP_IN	JMP_ABS	REL_SIGN	NOTES	Write1	WEN	W1	R1EN	R1	R2EN	R2	NOTE
AND	Rs	Ro	X	X	b100X		X	0	0	0	0		ALU_OUT	1	Rd	1	Rs	1	Ro
OR	Rs	Ro	X	X	b010X		X	0	0	0	0		ALU_OUT	1	Rd	1	Rs	1	Ro
XOR	Rs	Ro	X	X	b101X		X	0	0	0	0		ALU_OUT	1	Rd	1	Rs	1	Ro
NAND	Rs	Ro	X	X	b011X		X	0	0	0	0		ALU_OUT	1	Rd	1	Rs	1	Ro
SHIFT left	Rs	Ro	X	0	b0001		X	0	0	0	0		ALU_OUT	1	Rd	1	Rs	0	X
ROTATE left	Rs	Ro	X	X	b0000		X	0	0	0	0		ALU_OUT	1	Rd	1	Rs	0	X
SHIFT right	Rs	Ro	X	0	b0011		X	0	0	0	0		ALU_OUT	1	Rd	1	Rs	0	X
ROTATE right	Rs	Ro	X	X	b0010		X	0	0	0	0		ALU_OUT	1	Rd	1	Rs	0	X

ADD with carry	Rs	Rd	STAT[0]	X	b1100		X	0	0	0	0
SUBTRACT with carry	Rs	Rd	STAT[0]	X	b1101		X	0	0	0	0
Increment Register	Rs	CGU (1)	0	X	b1100		X	0	0	0	0
Decrement Register	Rs	CGU (1)	0	X	b1101		X	0	0	0	0

Jump direct	X	X	X	X	X	NO ALU; concatenator	TARGET	0	X	1	0
Jump offset register	Rs	0	0	X	b1100		OFFSET	0	1	0	var[0]	Use care not to use AUX registers as offsets
Jump offset immediate	X	X	X	X	X	NO ALU; implicit	IMM	0	1	0	var[0]
Jump and link	PC	0	0	X	b1100	PC routed to LINK	TARGET	0	X	1	0

Branch on Carry	X	X	X	X	X	NO ALU; concatenator	TARGET	0	0	C?	0	STAT register state should be bypassed to stage 1
Branch on negative	X	X	X	X	X	NO ALU; concatenator	TARGET	0	0	N?	0
Branch on carry and link	PC	0	0	X	b1100	PC routed to LINK	TARGET	0	0	C?	0
Branch on negative and link	PC	0	0	X	b1100	PC routed to LINK	TARGET	0	0	N?	0
Branch on overflow	X	X	X	X	X	NO ALU; concatenator	TARGET	0	0	V?	0
Branch on overflow and link	PC	0	0	X	b1100	PC routed to LINK	TARGET	0	0	V?	0
Branch on zero	X	X	X	X	X	NO ALU; concatenator	TARGET	0	0	Z?	0
branch on zero and link	PC	0	0	X	b1100	PC routed to LINK	TARGET	0	0	Z?	0

Load Byte	X	X	X	X	X	No ALU	X	0	0	0	0
Load Immediate	Imm	0	0	X	b1100		X	0	0	0	0
Store Byte	X	X	X	X	X	No ALU	X	0	0	0	0
Move	Rs	0	0	X	b1100		X	0	0	0	0

Pop stack	SP	CGU (1)	0	X	b1101	New SP routed to mem address	X	0	0	0	0
Push stack	SP	CGU (1)	0	X	b1100	New SP routed to mem address	X	0	0	0	0
Push stack immediate	SP	CGU (1)	0	X	b1100	New SP routed to mem address	X	0	0	0	0

No-Op (NOP)	Rs	0	0	X	b1100		X	0	0	0	0
Get High Byte	Rs	0	0	X	b1100	Shifting handled externally	X	0	0	0	0
Set High Byte	Rs	0	0	X	b1100	Shifting handled externally	X	0	0	0	0

## Instruction_listing
	Instruction name	Instruction class	opcode (dec)	opcode(hex)	Syntax	Desciption	Notes
Logical	AND	R-type	01	1	Rd = Rs AND Ro	Logical AND			23
	OR	R-type	02	2	Rd = Rs OR Ro	Logical OR			28
	XOR	R-type	03	3	Rd = Rs XOR Ro	Logical XOR
	NAND	R-type	04	4	Rd = Rs NAND Ro	Logical XOR
	SHIFT left	R-type	05	5	Rd = Rs << Ro	left shift
	ROTATE left	R-type	07	7	Rd = Rs ROTL Ro	left rotate (wraparound)
	SHIFT right	R-type	06	6	Rd = Rs >> Ro	right shift
	ROTATE right	R-type	08	8	Rd = Rs ROTR	right rotate (wraparound)

Math	ADD with carry	R-type	09	9	Rd = Rs + Ro + C	Adds two numbers with carry-in
	SUBTRACT with carry	R-type	10	A	Rd = Rs - Ro - NOT(C)	subtracts two numbers with borrow
	Increment Register	R-type	11	B	Rd = Rs+1
	Decrement Register	R-type	13	D	Rd = Rs-1

Jump	Jump direct	R-type	19	13		Directs PC to address in register
	Jump offset register	R-type	20	14		Directs PC to itself + register
	Jump offset immediate	I-type	21	15		Directs PC to itself + immediate
	Jump and link	R-type	22	16		Directs PC to address in register and loads last PC onto stack	See section of subroutine calls and consequence on PC

Branch	Branch on Carry	R-type	16	10		If carry flag == 1, branch to address in register
	Branch on negative	R-type	17	11		If negative flag == 1, branch to address in register
	Branch on carry and link	R-type	24	18		If carry flag == 1, branch to address in register and load last PC onto stack	See section of subroutine calls and consequence on PC
	Branch on negative and link	R-type	25	19		If negative flag == 1, branch to address in register and load last PC onto stack	See section of subroutine calls and consequence on PC
	Branch on overflow	R-type	19	13
	Branch on overflow and link	R-type	27	1B
	Branch on zero	R-type	18	12		If zero flag == 1, branch to address in register
	branch on zero and link	R-type	26	1A		If carry flag == 1, branch to address in register and load last PC onto stack	See section of subroutine calls and consequence on PC

Memory	Load Byte	R-type	29	1D		Loads byte from memory address in register to register	See section on memory addressing
	Load Immediate	I-type	30	1E		Load immediate value to register
	Store Byte	R-type	31	1F		Stores value in operator register to memory address in source register	See section on memory addressing
	Move	R-type	00	0		Moves value between two registers

Stack	Pop stack	R-type	12	C		Decrements SP	See sections on stack operation
	Push stack	R-type	13	D		Increments SP and and stores value in register into stack
	Push stack immediate	I-type	14	E		Increments SP and and stores immediate value into stack

Misc	No-Op (NOP)	R-type	00	0		Performs no operation	Encoded as a data move with source as destination -> no net effect
	Get High Byte	R-type	23	17		Moves Highest-order byte of operand register to destination register. For use with 16-bit registers such as SP or LINK.
	Set High Byte	R-type	28	1C		Sets Highest Order byte of destination register to match the contents of operand register. For use with 16-bit registers such as SP or LINK.

## Registers
Register	ID	Width (bits)
GP0	0	8			Note
GP1	1	8			A note on accessing registers: if attempting to access registers other than GP registers, you will need to supply an additionnal register sub-ID in the "var" field. Accessing these registers MAY result in a stall for a few cycles depending on width.
GP2	2	8
GP3	3	8
GP4	4	8
GP5	5	8
GP6	6	8
AUX	7

LINK register	var = b00	16
				Status Register Structure
Stack Pointer	var = b10	16
				bit	7	6	5	4	3	2	1	0
Status Register	var = b01	8			Interrupts Masked				Overflow (V)	Negative (N)	Zero (Z)	Carry (C)

MEM Register	var = b11	8

## ALU_command_codes
Operation	Code (binary)	Operation	Code (binary)
Rotate left	b0000	AND	b100X
Shift left	b0001	OR	b010X
Rotate Right	b0010	XOR	b101X
Shift Right	b0011	NAND	b011X
Add with C	b1100
Subtract with C	b1101